## Sheet1
Part | Value | Device | Package | Description | ARROW_ELECTRONICS-PURCHASE-URL | BUILT_BY | COPYRIGHT | DATASHEET | DESCRIPTION | DIGI-KEY_PART_NUMBER | DIGIKEY-PURCHASE-URL | MANUFACTURER_PART_NUMBER | MF | MOUSER-PURCHASE-URL | MP | PACKAGE | PROD_ID | SOURCELIBRARY | TEXAS_INSTRUMENTS-PURCHASE-URL | VALUE | VENDOR
BT1 | 2996TRCUT | 2996TRCUT | BAT_2996TR_CUT | Battery Retainer Coin, 11.6mm 1 Cell SMD (SMT) Tab
C1 | 1.0uF | 1.0UF-0805-25V-10% | 805 | 1¬µF ceramic capacitors | [12 empty] | CAP-08064 |  |  | 1.0uF
C2 | 1.0uF | 1.0UF-0805-25V-10% | 805 | 1¬µF ceramic capacitors | [12 empty] | CAP-08064 |  |  | 1.0uF
C3 | 10uF | 10UF-0603-6.3V-20% | 603 | 10.0¬µF ceramic capacitors | [12 empty] | CAP-11015 |  |  | 10uF
C4 | 10uF | 10UF-0603-6.3V-20% | 603 | 10.0¬µF ceramic capacitors | [12 empty] | CAP-11015 |  |  | 10uF
C5 | 10uF | 10UF-0603-6.3V-20% | 603 | 10.0¬µF ceramic capacitors | [12 empty] | CAP-11015 |  |  | 10uF
C6 | 2.2uF | 2.2UF-0402_TIGHT-10V-10%-X5R | 0402-TIGHT | 2.2¬µF ceramic capacitors | [12 empty] | CAP-14232 |  |  | 2.2uF
C7 | 2.2uF | 2.2UF-0402_TIGHT-10V-10%-X5R | 0402-TIGHT | 2.2¬µF ceramic capacitors | [12 empty] | CAP-14232 |  |  | 2.2uF
C8 | 2.2uF | 2.2UF-0402_TIGHT-10V-10%-X5R | 0402-TIGHT | 2.2¬µF ceramic capacitors | [12 empty] | CAP-14232 |  |  | 2.2uF
C9 | 2.2uF | 2.2UF-0402_TIGHT-10V-10%-X5R | 0402-TIGHT | 2.2¬µF ceramic capacitors | [12 empty] | CAP-14232 |  |  | 2.2uF
C10 | 10uF | 10UF-0603-6.3V-20% | 603 | 10.0¬µF ceramic capacitors | [12 empty] | CAP-11015 |  |  | 10uF
C11 | 0.1uF | 0.1UF-0402-16V-10% | 402 | 0.1¬µF ceramic capacitors | [12 empty] | CAP-12416 |  |  | 0.1uF
IC1 | TLV70025QDDCRQ1 | TLV70025QDDCRQ1 | SOT95P280X110-5N | [5 empty] | Automotive 200-mA, high-PSRR, low-IQ, low-dropout voltage regulator 5-SOT-23-THIN -40 to 125 | 296-36764-1-ND | https://snapeda.com/shop?store=DigiKey&id=795236 |  | Texas Instruments | https://snapeda.com/shop?store=Mouser&id=795236 | TLV70025QDDCRQ1 | SOT-23-THN-5 Texas Instruments |  |  | https://snapeda.com/shop?store=Texas+Instruments&id=795236
J1 | 503480-0400 | 503480-0400 | CONN_503480-0400_MOL |  |  | EMA_Cory | Copyright (C) 2018 Accelerated Designs. All rights reserved | https://www.digikey.com/products/en?keywords=503480-0400 |  |  |  | 503480-0400 | [5 empty] | Molex_2020-01-22 |  |  | Molex Connector Corporation
J2 | 20021111-00010T4LF | 20021111-00010T4LF | CONN_MINITEK_2X5_HDR |  |  | EMA_UL_Team | [5 empty] | 20021111-00010T4LF | [5 empty] | OnlineOrders_2014-07-19 |  |  | FCI
P0.3 | P0.3 | LED-GREEN0603 | LED-0603 | Green SMD LED | [12 empty] | DIO-00821 |  |  | GREEN
R1 | 1k | 1KOHM-0603-1/10W-1% | 603 | 1kŒ© resistor | [12 empty] | RES-07856 |  |  | 1k
U$1 | LS12T2-T | LS12T2-T | LS12T2-T
U$2 | LS12T2-T | LS12T2-T | LS12T2-T
U$3 | S2B-PH-SM4-TB | S2B-PH-SM4-TB | JST-S2B-PH
U1 |  | BC832 | XCVR_BC832 | Micro BLE 5 Module: Nordic nRF52832 SoC with chip antenna and castellated pins |  |  |  |  | Bluetooth Bluetooth v5.0 Transceiver Module 2.4GHz Integrated, Chip Surface Mount | 1914-1017-1-ND |  |  | Fanstel Corp. |  | BC832 | Module Fanstel Corp.
U2 |  | TCR3DF335,LM(CT | SOT-25___(SMV) |  |  | EMA_UL_Team | Copyright (C) 2018 Accelerated Designs. All rights reserved |  |  |  |  | TCR3DF335,LM(CT | [5 empty] | Toshiba_2019-12-10 |  |  | Toshiba
U3 | LM2664M6 | LM2664M6 | SOT95P280X145-6N |  | https://snapeda.com/shop?store=Arrow+Electronics&id=27305 |  |  |  | 1.8V to 5.5Vin Switched Capacitor Voltage Converter 6-SOT-23 -40 to 85 | LM2664M6/NOPBCT-ND | https://snapeda.com/shop?store=DigiKey&id=27305 |  | Texas Instruments | https://snapeda.com/shop?store=Mouser&id=27305 | LM2664M6/NOPB | SOT-23-6 Texas Instruments |  |  | https://snapeda.com/shop?store=Texas+Instruments&id=27305
U4 | TPS72325DBVR | TPS72325DBVR | SOT95P280X145-5N | [5 empty] | 200-mA, negative, adjustable low-dropout voltage regulator with enable 5-SOT-23 -40 to 125 | 296-39479-1-ND | https://snapeda.com/shop?store=DigiKey&id=1101352 |  | Texas Instruments | https://snapeda.com/shop?store=Mouser&id=1101352 | TPS72325DBVR | SOT-23-5 Texas Instruments |  |  | https://snapeda.com/shop?store=Texas+Instruments&id=1101352